## Cover Sheet
Cambridge Water Resouce Manament Plan
Invasive Non-Native Species Assessment: Appendix A
Report for: Cambridge Water
Ricardo ref. ED16326 Issue: 03 16/01/2023

## INNS Assesment results
Component | Name | Description | Raw water Transfer | Construction required | Maintenance required | RAG Score | Option Description | Pre-mitigation Construction Summary | Construction Activity Risk - Pre-mitigation | Post-mitigation Construction Summary | Construction Activity Risk - Post-mitigation | Pre-mitigation Operational Summary | Operational Activity Risk - Pre-mitigation | Post-mitigation Operational Summary | Operational Activity Risk - Post-mitigation | Pre-mitigation Maintenance summary | Maintenance Activity Risk - Pre-mitigation | Post-mitigation Maintenance summary | Maintanence Activity Risk - Post-mitigation
CW2401A | 01A | Combined Ouse gravel sources -Fenstanton and St Ives | No | Yes | Yes | Minor | This option is to recommission the unused groundwater abstraction source (gravels) at Fenstanton BH, through the creation of 2 new BH’s (25m deep) with pumps and an associated building on site to allow for an average DO of 0.44Ml/d DYAA. The raw water is to be transferred along a 1km 150mm new pipeline to St.Ives for treatment (the treatment process must consider metaldehyde risks at the site) and then distribution of the potable water to the CAM network via a 100m of 450mm pipeline to connect from the outlet of the treatment works to network. This option is exclusive to option CW24-01B as it uses the same source. | There is a major pre-mitigation risk of INNS transfer occuring at the construction phase as the option requires the construction of new infrastructure outside of any existing site/compound and is likely to result in the transfer of biological material through the transport of siginificant quantaties of topsoil, aggregates, vegetation or raw water. | Major Risk | Although extensive construction activities are required which result in increased distribution of terrestrial and aquatic INNS, the risk is considered as minor assuming best practice biosecurity measures will be adopted during construction. | Minor | There is a negligible risk of INNS transfer occuring during the operation as the option does not involve the abstration/transfer of raw water and does not utilise open channel transfer mechanisms and does not terminate at an open channel or reservoir. | Negligible Risk | No negative effects - as the scheme involves the abstraction and transfer of groundwater water within a closed system. | Negligible | There is a minor pre-mitigation risk of INNS transfer occuring during maintenance of the option as there is no requirement for the use of machinary such as dredges and excavators and the transport of biological material such as screen debris and pipeline foulings. | Minor Risk | It is assumed that maintenance will be undertaken under best practice mitigation measures in view of the company wide biosecurity plan and waste materials potentially containing INNS propogules such as screen debris or mechanical filtration solids will be handled appropriately. | Negligible
CW2401B | 01B | Combined Ouse gravel sources - Fenstanton and St Ives (1B) | No | Yes | Yes | Minor | This option requires the same assets as CW24-01A however the source water includes augmentation of the river Ouse to allow for increased abstraction at Fenstanton compared to CW24-01A The option is to recommission the unused groundwater abstraction source (gravels) at Fenstanton BH, through the creation of 2 new BH’s (25m deep) with pumps and an associated building on site to allow for an average DO of 2Ml/d DYAA. The raw water is to be transferred along a 1km 150mm new pipeline to St.Ives for treatment (the treatment process must consider metaldehyde risks at the site) and then distribution of the potable water to the CAM network via a 100m of 450mm pipeline to connect from the outlet of the treatment works to network. This option is exclusive to option CW24-01A as it uses the same source. | There is a major pre-mitigation risk of INNS transfer occuring at the construction phase as the option requires the construction of new infrastructure outside of any existing site/compound and is likely to result in the transfer of biological material through the transport of siginificant quantaties of topsoil, aggregates, vegetation or raw water. | Major Risk | Although extensive construction activities are required which result in increased distribution of terrestrial and aquatic INNS, the risk is considered as minor assuming best practice biosecurity measures will be adopted during construction. | Minor | There is a negligible risk of INNS transfer occuring during the operation as the option does not involve the abstration/transfer of raw water and does not utilise open channel transfer mechanisms and does not terminate at an open channel or reservoir. | Negligible Risk | No negative effects - as the scheme involves the abstraction and transfer of groundwater water within a closed system. | Negligible | There is a minor pre-mitigation risk of INNS transfer occuring during maintenance of the option as there is no requirement for the use of machinary such as dredges and excavators and the transport of biological material such as screen debris and pipeline foulings. | Minor Risk | It is assumed that maintenance will be undertaken under best practice mitigation measures in view of the company wide biosecurity plan and waste materials potentially containing INNS propogules such as screen debris or mechanical filtration solids will be handled appropriately. | Negligible
CW2437Ai | 37Ai | Northstowe greywater reuse or similar growth large storage | No | Yes | Yes | Minor | Site-scale greywater reuse scheme incorporated into development, large storage. | There is a major pre-mitigation risk of INNS transfer occuring at the construction phase as the option requires the construction of new infrastructure outside of any existing site/compound and is likely to result in the transfer of biological material through the transport of siginificant quantaties of topsoil, aggregates, vegetation or raw water. | Major Risk | Although extensive construction activities are required which result in increased distribution of terrestrial and aquatic INNS, the risk is considered as minor assuming best practice biosecurity measures will be adopted during construction. | Minor | There is a negligible risk of INNS transfer occuring during the operation as the option does not involve the abstration/transfer of raw water and does not utilise open channel transfer mechanisms and does not terminate at an open channel or reservoir. | Negligible Risk | Although the transfer of greywater itself does not pose a INNS risk, the construction of a new reservoir will establish new habitat and secondary pathways for the distribution of INNS if not covered. The cuurent assesment is based upon the assumption that the reservoir will be covered. Best practice biosecurity measures (such as signs, wash down facilities for recreational users, etc) may reduce secondary transfer risks at the proposed reservoir. | Negligible | There is a major pre-mitigation risk of INNS transfer occuring during maintenance resulting from the transport of biological material such as screen debris and pipeline foulings. | Major Risk | It is assumed that maintenance will be undertaken under best practice mitigation measures in view of the company wide biosecurity plan and waste materials potentially containing INNS propogules such as screen debris or mechanical filtration solids will be handled appropriately. | Negligible
CW2437Aii | 37Aii | Northstowe greywater reuse or similar growth small storage | No | Yes | Yes | Minor | Site-scale greywater reuse scheme incorporated into development, small storage. | There is a major pre-mitigation risk of INNS transfer occuring at the construction phase as the option requires the construction of new infrastructure outside of any existing site/compound and is likely to result in the transfer of biological material through the transport of siginificant quantaties of topsoil, aggregates, vegetation or raw water. | Major Risk | Although extensive construction activities are required which result in increased distribution of terrestrial and aquatic INNS, the risk is considered as minor assuming best practice biosecurity measures will be adopted during construction. | Minor | There is a negligible risk of INNS transfer occuring during the operation as the option does not involve the abstration/transfer of raw water and does not utilise open channel transfer mechanisms and does not terminate at an open channel or reservoir. | Negligible Risk | Although the transfer of greywater itself does not pose a INNS risk, the construction of a new reservoir will establish new habitat and secondary pathways for the distribution of INNS if not covered. The cuurent assesment is based upon the assumption that the reservoir will be covered. Best practice biosecurity measures (such as signs, wash down facilities for recreational users, etc) may reduce secondary transfer risks at the proposed reservoir. | Negligible | There is a major pre-mitigation risk of INNS transfer occuring during maintenance resulting from the transport of biological material such as screen debris and pipeline foulings. | Major Risk | It is assumed that maintenance will be undertaken under best practice mitigation measures in view of the company wide biosecurity plan and waste materials potentially containing INNS propogules such as screen debris or mechanical filtration solids will be handled appropriately. | Negligible
CW2438A | 38A | Site-scale rainwater harvesting (Northstowe or similar growth) | No | Yes | Yes | Minor | Site-scale rainwater harvesting scheme incorporated into large scale development | There is a major pre-mitigation risk of INNS transfer occuring at the construction phase as the option requires the construction of new infrastructure outside of any existing site/compound and is likely to result in the transfer of biological material through the transport of siginificant quantaties of topsoil, aggregates, vegetation or raw water. | Major Risk | Although extensive construction activities are required which result in increased distribution of terrestrial and aquatic INNS, the risk is considered as minor assuming best practice biosecurity measures will be adopted during construction. | Minor | There is a negligible risk of INNS transfer occuring during the operation as the option does not involve the abstration/transfer of raw water and does not utilise open channel transfer mechanisms and does not terminate at an open channel or reservoir. | Negligible Risk | Although the transfer of rainwater itself does not pose a INNS risk, the construction of a new reservoir will establish new habitat and secondary pathways for the distribution of INNS if not covered. The cuurent assesment is based upon the assumption that the reservoir will be covered. Best practice biosecurity measures (such as signs, wash down facilities for recreational users, etc) may reduce secondary transfer risks at the proposed reservoir. | Negligible | There is a major pre-mitigation risk of INNS transfer occuring during maintenance resulting from the transport of biological material such as screen debris and pipeline foulings. | Major Risk | It is assumed that maintenance will be undertaken under best practice mitigation measures in view of the company wide biosecurity plan and waste materials potentially containing INNS propogules such as screen debris or mechanical filtration solids will be handled appropriately. | Negligible
CW2438B | 38B | Northstowe rainwater harvest or similar growth small storage | No | Yes | Yes | Minor | Site-scale rainwater harvesting scheme incorporated into large scale development | There is a major pre-mitigation risk of INNS transfer occuring at the construction phase as the option requires the construction of new infrastructure outside of any existing site/compound and is likely to result in the transfer of biological material through the transport of siginificant quantaties of topsoil, aggregates, vegetation or raw water. | Major Risk | Although extensive construction activities are required which result in increased distribution of terrestrial and aquatic INNS, the risk is considered as minor assuming best practice biosecurity measures will be adopted during construction. | Minor | There is a negligible risk of INNS transfer occuring during the operation as the option does not involve the abstration/transfer of raw water and does not utilise open channel transfer mechanisms and does not terminate at an open channel or reservoir. | Negligible Risk | Although the transfer of rainwater itself does not pose a INNS risk, the construction of a new reservoir will establish new habitat and secondary pathways for the distribution of INNS if not covered. The cuurent assesment is based upon the assumption that the reservoir will be covered. Best practice biosecurity measures (such as signs, wash down facilities for recreational users, etc) may reduce secondary transfer risks at the proposed reservoir. | Negligible | There is a major pre-mitigation risk of INNS transfer occuring during maintenance resulting from the transport of biological material such as screen debris and pipeline foulings. | Major Risk | It is assumed that maintenance will be undertaken under best practice mitigation measures in view of the company wide biosecurity plan and waste materials potentially containing INNS propogules such as screen debris or mechanical filtration solids will be handled appropriately. | Negligible
CW2457 | 57 | River CAM abstraction & treatment works | Yes | Yes | Yes | Moderate | River Cambridge abstraction & treatment works | There is a major pre-mitigation risk of INNS transfer occuring at the construction phase as the option requires the construction of new infrastructure outside of any existing site/compound and is likely to result in the transfer of biological material through the transport of siginificant quantaties of topsoil, aggregates, vegetation or raw water. | Major Risk | Although extensive construction activities are required which result in increased distribution of terrestrial and aquatic INNS, the risk is considered as minor assuming best practice biosecurity measures will be adopted during construction. | Minor | There is a High risk of INNS transfer occuring during the operation of the option resulting from the abstraction/transfer of raw water utilising an open channel transfer mechanism and/or terminating at an open reservoir or channel. | Major Risk | The construction of a new reservoir fed by raw water abstraction from the River Cam will establish new habitat and transfer pathway for INNS. Additionally the reservoir will provide new secondary pathways for the distribution of INNS. The sccheme is assessed as "Moderate" risk on account of the proposed reservir being located on the banks of the River Cam therefore reducing the potential of spread to seperate waterbodies or catchments. Best practice biosecurity measures (such as signs, wash down facilities for recreational users, etc) may reduce secondary transfer risks at the proposed reservoir. | Moderate | There is a major pre-mitigation risk of INNS transfer occuring during maintenance resulting from the use of machinary such as dredges and excavators and the transport of biological material such as screen debris and pipeline foulings. | Major Risk | It is assumed that maintenance will be undertaken under best practice mitigation measures in view of the company wide biosecurity plan and waste materials potentially containing INNS propogules such as screen debris or mechanical filtration solids will be handled appropriately. | Negligible
CW2471 | 71 | Milton WWTW Effluent re-use surface water abstraction post effluent discharge | No | Yes | Yes | Minor | Milton WWTW Effluent re-use surface water abstraction post effluent discharge | There is a major pre-mitigation risk of INNS transfer occuring at the construction phase as the option requires the construction of new infrastructure outside of any existing site/compound and is likely to result in the transfer of biological material through the transport of siginificant quantaties of topsoil, aggregates, vegetation or raw water. | Major Risk | Although extensive construction activities are required which result in increased distribution of terrestrial and aquatic INNS, the risk is considered as minor assuming best practice biosecurity measures will be adopted during construction. | Minor | There is a negligible risk of INNS transfer occuring during the operation as the option does not involve the abstration/transfer of raw water and does not utilise open channel transfer mechanisms and does not terminate at an open channel or reservoir. | Negligible Risk | The construction of a new reservoir fed by raw water abstraction from the River Cam will establish new habitat and transfer pathway for INNS. Additionally the reservoir will provide new secondary pathways for the distribution of INNS. The sccheme is assessed as "Moderate" risk on account of the proposed reservir being located on the banks of the River Cam therefore reducing the potential of spread to seperate waterbodies or catchments. Best practice biosecurity measures (such as signs, wash down facilities for recreational users, etc) may reduce secondary transfer risks at the proposed reservoir. | Negligible | There is a minor pre-mitigation risk of INNS transfer occuring during maintenance of the option as there is no requirement for the use of machinary such as dredges and excavators and the transport of biological material such as screen debris and pipeline foulings. | Minor Risk | It is assumed that maintenance will be undertaken under best practice mitigation measures in view of the company wide biosecurity plan and waste materials potentially containing INNS propogules such as screen debris or mechanical filtration solids will be handled appropriately. | Negligible
CW2473A | 73A | FENS Reservoir potable transfer - Chatteris (about 2km NE of the town) | No | Yes | Yes | Minor | Construction of a major new surface water reservoir in South Fenland, to be shared between CAM and AWS. Location to be chosen from four alternatives; for this option it is assumed to lie just north of Chatteris | There is a major pre-mitigation risk of INNS transfer occuring at the construction phase as the option requires the construction of new infrastructure outside of any existing site/compound and is likely to result in the transfer of biological material through the transport of siginificant quantaties of topsoil, aggregates, vegetation or raw water. | Major Risk | Although extensive construction activities are required which result in increased distribution of terrestrial and aquatic INNS, the risk is considered as minor assuming best practice biosecurity measures will be adopted during construction. | Minor | There is a negligible risk of INNS transfer occuring during the operation as the option does not involve the abstration/transfer of raw water and does not utilise open channel transfer mechanisms and does not terminate at an open channel or reservoir. | Negligible Risk | The sub-options only assess the connectivity from the different locations for the potable water to the Cambridge network, they do not include the reservoir or WTW and their associated asset requirements. As such, there are no negative effects as the scheme involves transfer of treated water within a closed system. | Negligible | There is a minor pre-mitigation risk of INNS transfer occuring during maintenance of the option as there is no requirement for the use of machinary such as dredges and excavators and the transport of biological material such as screen debris and pipeline foulings. | Minor Risk | It is assumed that maintenance will be undertaken under best practice mitigation measures in view of the company wide biosecurity plan and waste materials potentially containing INNS propogules such as screen debris or mechanical filtration solids will be handled appropriately. | Negligible
CW2475Ai | 75Ai | AWS potable transfer through CAM area 5Mld | No | Yes | Yes | Minor | This option is to provide one or more cross-connections at suitable location(s) between the new AWS main (from Grafham WTW to their new strategic reservoir that is currently under construction at Rede (adjacent to an existing reservoir) as part of their AMP7 SPA pipelines programme) and the existing CAM network, such that a notional 5Ml/d (for this sub-option) may be imported from AWS. | There is a major pre-mitigation risk of INNS transfer occuring at the construction phase as the option requires the construction of new infrastructure outside of any existing site/compound and is likely to result in the transfer of biological material through the transport of siginificant quantaties of topsoil, aggregates, vegetation or raw water. | Major Risk | Although extensive construction activities are required which result in increased distribution of terrestrial and aquatic INNS, the risk is considered as minor assuming best practice biosecurity measures will be adopted during construction. | Minor | There is a negligible risk of INNS transfer occuring during the operation as the option does not involve the abstration/transfer of raw water and does not utilise open channel transfer mechanisms and does not terminate at an open channel or reservoir. | Negligible Risk | No negative effects - as the scheme involves the trabsfer of treated water within a closed system. | Negligible | There is a minor pre-mitigation risk of INNS transfer occuring during maintenance of the option as there is no requirement for the use of machinary such as dredges and excavators and the transport of biological material such as screen debris and pipeline foulings. | Minor Risk | It is assumed that maintenance will be undertaken under best practice mitigation measures in view of the company wide biosecurity plan and waste materials potentially containing INNS propogules such as screen debris or mechanical filtration solids will be handled appropriately. | Negligible
CW2475Aii | 75Aii | AWS potable transfer through CAM area 5Mld with main cost | No | Yes | Yes | Minor | This option is to provide one or more cross-connections at suitable location(s) between the new AWS main (from Grafham WTW to their new strategic reservoir that is currently under construction at Rede (adjacent to an existing reservoir) as part of their AMP7 SPA pipelines programme) and the existing CAM network, such that a notional 5Ml/d (for this sub-option) may be imported from AWS. | There is a major pre-mitigation risk of INNS transfer occuring at the construction phase as the option requires the construction of new infrastructure outside of any existing site/compound and is likely to result in the transfer of biological material through the transport of siginificant quantaties of topsoil, aggregates, vegetation or raw water. | Major Risk | Although extensive construction activities are required which result in increased distribution of terrestrial and aquatic INNS, the risk is considered as minor assuming best practice biosecurity measures will be adopted during construction. | Minor | There is a negligible risk of INNS transfer occuring during the operation as the option does not involve the abstration/transfer of raw water and does not utilise open channel transfer mechanisms and does not terminate at an open channel or reservoir. | Negligible Risk | No negative effects - as the scheme involves the trabsfer of treated water within a closed system. | Negligible | There is a minor pre-mitigation risk of INNS transfer occuring during maintenance of the option as there is no requirement for the use of machinary such as dredges and excavators and the transport of biological material such as screen debris and pipeline foulings. | Minor Risk | It is assumed that maintenance will be undertaken under best practice mitigation measures in view of the company wide biosecurity plan and waste materials potentially containing INNS propogules such as screen debris or mechanical filtration solids will be handled appropriately. | Negligible
CW2475Aiii | 75Aiii | AWS potable transfer through CAM area 5Mld with main cost and 0.3ha blending plant | No | Yes | Yes | Minor | This option is to provide one or more cross-connections at suitable location(s) between the new AWS main (from Grafham WTW to their new strategic reservoir that is currently under construction at Rede (adjacent to an existing reservoir) as part of their AMP7 SPA pipelines programme) and the existing CAM network, such that a notional 5Ml/d (for this sub-option) may be imported from AWS. | There is a major pre-mitigation risk of INNS transfer occuring at the construction phase as the option requires the construction of new infrastructure outside of any existing site/compound and is likely to result in the transfer of biological material through the transport of siginificant quantaties of topsoil, aggregates, vegetation or raw water. | Major Risk | Although extensive construction activities are required which result in increased distribution of terrestrial and aquatic INNS, the risk is considered as minor assuming best practice biosecurity measures will be adopted during construction. | Minor | There is a negligible risk of INNS transfer occuring during the operation as the option does not involve the abstration/transfer of raw water and does not utilise open channel transfer mechanisms and does not terminate at an open channel or reservoir. | Negligible Risk | No negative effects - as the scheme involves the trabsfer of treated water within a closed system. | Negligible | There is a minor pre-mitigation risk of INNS transfer occuring during maintenance of the option as there is no requirement for the use of machinary such as dredges and excavators and the transport of biological material such as screen debris and pipeline foulings. | Minor Risk | It is assumed that maintenance will be undertaken under best practice mitigation measures in view of the company wide biosecurity plan and waste materials potentially containing INNS propogules such as screen debris or mechanical filtration solids will be handled appropriately. | Negligible
CW2475Bi | 75Bi | AWS potable transfer through CAM area 10Ml/d | No | No | No | Minor | This option is to provide one or more cross-connections at suitable location(s) between the new AWS main (from Grafham WTW to their new strategic reservoir that is currently under construction at Rede (adjacent to an existing reservoir) as part of their AMP7 SPA pipelines programme) and the existing CAM network, such that a notional 10Ml/d (for this sub-option) may be imported from AWS. | There is a major pre-mitigation risk of INNS transfer occuring at the construction phase as the option requires the construction of new infrastructure outside of any existing site/compound and is likely to result in the transfer of biological material through the transport of siginificant quantaties of topsoil, aggregates, vegetation or raw water. | Major Risk | Although extensive construction activities are required which result in increased distribution of terrestrial and aquatic INNS, the risk is considered as minor assuming best practice biosecurity measures will be adopted during construction. | Minor | There is a negligible risk of INNS transfer occuring during the operation as the option does not involve the abstration/transfer of raw water and does not utilise open channel transfer mechanisms and does not terminate at an open channel or reservoir. | Negligible Risk | No negative effects - as the scheme involves the trabsfer of treated water within a closed system. | Negligible | There is a minor pre-mitigation risk of INNS transfer occuring during maintenance of the option as there is no requirement for the use of machinary such as dredges and excavators and the transport of biological material such as screen debris and pipeline foulings. | Minor Risk | It is assumed that maintenance will be undertaken under best practice mitigation measures in view of the company wide biosecurity plan and waste materials potentially containing INNS propogules such as screen debris or mechanical filtration solids will be handled appropriately. | Negligible
CW2475Bii | 75Bii | AWS potable transfer through CAM area 10Ml/d with main cost | No | No | No | Minor | This option is to provide one or more cross-connections at suitable location(s) between the new AWS main (from Grafham WTW to their new strategic reservoir that is currently under construction at Rede (adjacent to an existing reservoir) as part of their AMP7 SPA pipelines programme) and the existing CAM network, such that a notional 10Ml/d (for this sub-option) may be imported from AWS. | There is a major pre-mitigation risk of INNS transfer occuring at the construction phase as the option requires the construction of new infrastructure outside of any existing site/compound and is likely to result in the transfer of biological material through the transport of siginificant quantaties of topsoil, aggregates, vegetation or raw water. | Major Risk | Although extensive construction activities are required which result in increased distribution of terrestrial and aquatic INNS, the risk is considered as minor assuming best practice biosecurity measures will be adopted during construction. | Minor | There is a negligible risk of INNS transfer occuring during the operation as the option does not involve the abstration/transfer of raw water and does not utilise open channel transfer mechanisms and does not terminate at an open channel or reservoir. | Negligible Risk | No negative effects - as the scheme involves the trabsfer of treated water within a closed system. | Negligible | There is a minor pre-mitigation risk of INNS transfer occuring during maintenance of the option as there is no requirement for the use of machinary such as dredges and excavators and the transport of biological material such as screen debris and pipeline foulings. | Minor Risk | It is assumed that maintenance will be undertaken under best practice mitigation measures in view of the company wide biosecurity plan and waste materials potentially containing INNS propogules such as screen debris or mechanical filtration solids will be handled appropriately. | Negligible
CW2475Biii | 75Biii | AWS potable transfer through CAM area 10Mld with main cost and 0.3ha blending plant | No | No | No | Minor | This option is to provide one or more cross-connections at suitable location(s) between the new AWS main (from Grafham WTW to their new strategic reservoir that is currently under construction at Rede (adjacent to an existing reservoir) as part of their AMP7 SPA pipelines programme) and the existing CAM network, such that a notional 10Ml/d (for this sub-option) may be imported from AWS. | There is a major pre-mitigation risk of INNS transfer occuring at the construction phase as the option requires the construction of new infrastructure outside of any existing site/compound and is likely to result in the transfer of biological material through the transport of siginificant quantaties of topsoil, aggregates, vegetation or raw water. | Major Risk | Although extensive construction activities are required which result in increased distribution of terrestrial and aquatic INNS, the risk is considered as minor assuming best practice biosecurity measures will be adopted during construction. | Minor | There is a negligible risk of INNS transfer occuring during the operation as the option does not involve the abstration/transfer of raw water and does not utilise open channel transfer mechanisms and does not terminate at an open channel or reservoir. | Negligible Risk | No negative effects - as the scheme involves the trabsfer of treated water within a closed system. | Negligible | There is a minor pre-mitigation risk of INNS transfer occuring during maintenance of the option as there is no requirement for the use of machinary such as dredges and excavators and the transport of biological material such as screen debris and pipeline foulings. | Minor Risk | It is assumed that maintenance will be undertaken under best practice mitigation measures in view of the company wide biosecurity plan and waste materials potentially containing INNS propogules such as screen debris or mechanical filtration solids will be handled appropriately. | Negligible
CW2475Ci | 75Ci | AWS potable transfer through CAM area 15Mld | No | No | No | Minor | This option is to provide one or more cross-connections at suitable location(s) between the new AWS main (from Grafham WTW to their new strategic reservoir that is currently under construction at Rede (adjacent to an existing reservoir) as part of their AMP7 SPA pipelines programme) and the existing CAM network, such that a notional 15Ml/d (for this sub-option) may be imported from AWS. | There is a major pre-mitigation risk of INNS transfer occuring at the construction phase as the option requires the construction of new infrastructure outside of any existing site/compound and is likely to result in the transfer of biological material through the transport of siginificant quantaties of topsoil, aggregates, vegetation or raw water. | Major Risk | Although extensive construction activities are required which result in increased distribution of terrestrial and aquatic INNS, the risk is considered as minor assuming best practice biosecurity measures will be adopted during construction. | Minor | There is a negligible risk of INNS transfer occuring during the operation as the option does not involve the abstration/transfer of raw water and does not utilise open channel transfer mechanisms and does not terminate at an open channel or reservoir. | Negligible Risk | No negative effects - as the scheme involves the trabsfer of treated water within a closed system. | Negligible | There is a minor pre-mitigation risk of INNS transfer occuring during maintenance of the option as there is no requirement for the use of machinary such as dredges and excavators and the transport of biological material such as screen debris and pipeline foulings. | Minor Risk | It is assumed that maintenance will be undertaken under best practice mitigation measures in view of the company wide biosecurity plan and waste materials potentially containing INNS propogules such as screen debris or mechanical filtration solids will be handled appropriately. | Negligible
CW2475Cii | 75Cii | AWS potable transfer through CAM area 15Mld with main cost | No | No | No | Minor | This option is to provide one or more cross-connections at suitable location(s) between the new AWS main (from Grafham WTW to their new strategic reservoir that is currently under construction at Rede (adjacent to an existing reservoir) as part of their AMP7 SPA pipelines programme) and the existing CAM network, such that a notional 15Ml/d (for this sub-option) may be imported from AWS. | There is a major pre-mitigation risk of INNS transfer occuring at the construction phase as the option requires the construction of new infrastructure outside of any existing site/compound and is likely to result in the transfer of biological material through the transport of siginificant quantaties of topsoil, aggregates, vegetation or raw water. | Major Risk | Although extensive construction activities are required which result in increased distribution of terrestrial and aquatic INNS, the risk is considered as minor assuming best practice biosecurity measures will be adopted during construction. | Minor | There is a negligible risk of INNS transfer occuring during the operation as the option does not involve the abstration/transfer of raw water and does not utilise open channel transfer mechanisms and does not terminate at an open channel or reservoir. | Negligible Risk | No negative effects - as the scheme involves the trabsfer of treated water within a closed system. | Negligible | There is a minor pre-mitigation risk of INNS transfer occuring during maintenance of the option as there is no requirement for the use of machinary such as dredges and excavators and the transport of biological material such as screen debris and pipeline foulings. | Minor Risk | It is assumed that maintenance will be undertaken under best practice mitigation measures in view of the company wide biosecurity plan and waste materials potentially containing INNS propogules such as screen debris or mechanical filtration solids will be handled appropriately. | Negligible
CW2475Ciii | 75Ciii | AWS potable transfer through CAM area 15Mld with main cost and 0.3ha blending plant | No | No | No | Minor | This option is to provide one or more cross-connections at suitable location(s) between the new AWS main (from Grafham WTW to their new strategic reservoir that is currently under construction at Rede (adjacent to an existing reservoir) as part of their AMP7 SPA pipelines programme) and the existing CAM network, such that a notional 15Ml/d (for this sub-option) may be imported from AWS. | There is a major pre-mitigation risk of INNS transfer occuring at the construction phase as the option requires the construction of new infrastructure outside of any existing site/compound and is likely to result in the transfer of biological material through the transport of siginificant quantaties of topsoil, aggregates, vegetation or raw water. | Major Risk | Although extensive construction activities are required which result in increased distribution of terrestrial and aquatic INNS, the risk is considered as minor assuming best practice biosecurity measures will be adopted during construction. | Minor | There is a negligible risk of INNS transfer occuring during the operation as the option does not involve the abstration/transfer of raw water and does not utilise open channel transfer mechanisms and does not terminate at an open channel or reservoir. | Negligible Risk | No negative effects - as the scheme involves the trabsfer of treated water within a closed system. | Negligible | There is a minor pre-mitigation risk of INNS transfer occuring during maintenance of the option as there is no requirement for the use of machinary such as dredges and excavators and the transport of biological material such as screen debris and pipeline foulings. | Minor Risk | It is assumed that maintenance will be undertaken under best practice mitigation measures in view of the company wide biosecurity plan and waste materials potentially containing INNS propogules such as screen debris or mechanical filtration solids will be handled appropriately. | Negligible